## 260108
Photo | Item | Code | Description | Fit for models | Notes
| Control Box P68123 | 1.3.A1.0060 | Joyoway P68123 Control System / with 4KW heater / 110-240V/50/60HZ | Pure Series(Tahoe,Milano,Alpine,Mellisani)
| Control Panel PB562 Plus | 1.3.A2.0051 | Joyoway Control Panel PB562 Plus / 2.4-inch TFT LCD display / touch buttons / built-in WiFi transceiver / with Bellaro logo / with grey-white surface coating / for PURE series | Pure Series(Tahoe,Milano,Alpine,Mellisani)
| Ozone | 1.1.A4.0030 | Ozone / P78B138 / 100-240V / 100mA / 50Hz/60Hz | Suit for all models if installed
| Bluetooth player | 1.1.A5.0030 | Bluetooth player / HK-SPA60W-ST/100V-240Vac/1.5A/50/60HZ | Pure Series(Tahoe,Milano,Alpine,Mellisani)
| Bluetooth player | 1.1.A5.0026 | Bluetooth player / P29B70 / Bluetooth amplifier / US standard | Leon,Madrid,Masrren,Santorini,Seville,Valencia
| Water Pump | 1.1.A1.0066 | Water Pump / Dual-Speed pump / 48WUA2001-2/6 Input 2.0HP / 110V/60HZ / with AMP connector / (supplier brand 115V) | Masrren,Tahoe,Vattern,Milano(Pure Series),Tahoe(Pure Series),
| Water Pump | 1.1.A1.0081 | Water Pump / 1.5P 2speed pump / 48WUA1002C-II/1.5HP/230V/60HZ / with AMP connector / 60.3 connector | Alpine(Pure Series),Mellisani(Pure Series) | Could be replaced by 1.1.A1.0066
| Water Pump | 1.1.A1.0057 | Water Pump / 3HP 1speed Pump / 48WUA2002C-I / 230V/60HZ / with AMP connector / 60.3 connector / LX | BO-01,Leon,Madrid,SW Milano,Santorini,Seville,Valencia
| Water Pump | 1.1.A1.0068 | Water Pump / Single-Speed / 48WUA1003C-I/Input 2.0HP/115/230V/60HZ / Line length 1.5M / with AMP connector | Alpine(Pure Series),Mellisani(Pure Series)
| Alu. Skirt Corners | 4257.MadridD-1 | Alu. Grey Skirt Corners (Cut to Fit) | Leon,Madrid,Seville,Valencia
| PS Skirt Corners | 4257.MellisaniP-1 | PS Grey Skirt Corners for Pure Series (Cut to Fit) | Pure Series(Tahoe,Milano,Alpine,Mellisani)
| Strip for Skirt Corners | 4258.MellisaniP-1 | Strip for Grey Skirt Corners of Pure Series(Cut to Fit) | Pure Series(Tahoe,Milano,Alpine,Mellisani),Leon,Madrid,Seville, Valencia
| Filter | 1.1.B3.0046 | Filter / 205*150mm (height*diameter) / 150 folds | Leon,Madrid,Seville,Valencia | Unicel P/N: 6CH-940
| Filter | 1.1.B3.0020 | Filter / 180*125mm (height*diameter) / 120 folds | Masrren,Vastera,Vattern, | Unicel P/N: C-4405
| Filter | 1.1.B3.0007 | Filter /335*54*125mm（13.19" x 2.13" x 4.92"） | BO-01,Alpine(Pure Series),Mellisani(Pure Series),Milano B(Pure Series) | Unicel P/N: 4CH-926
| Filter | 1.1.B3.0057 | Filter / BL-230 / φ125mm*H230mm*110 folds（φ4.92" * H9.05" * 110 folds） / equipped with a short-style floating filter housing for use / For Tahoe A(Pure Series) | Tahoe A(Pure Series) | Unicel P/N: 4CH-935
| Gecko YE-5 Control Box | 1.3.A1.0047 | Gecko YE-5 Control Box / IN.YE-5-H4.0-AMP-485-V2 / North American version | BO-01,Leon,Madrid,Santorini,Seville,Valencia
| Gecko YE-5 Control Box | 1.3.A1.0066 | YE-5 Gecko Control Box -IN.YE-5-H4.0-AMP-V3FLX-GD1 | BO-01,Leon,Madrid,Santorini,Seville,Valencia | Without 485 heat pump cable connector
| Gecko IN.K1000 II Control Panel | 1.3.A2.0034 | Gecko IN.K1000 II Control Panel /IN.K1000-V2-BK-GE1 /With heating function | BO-01,Leon,Madrid,Santorini,Seville,Valencia
| LX Circulating pump | 1.1.A1.0058 | LX Circulating pump / 48WTC0153C-I / 0.25HP/115-230V/60HZ/ with AMP connector / North American version | Suit for all models if installed
| Headrest | 1.1.B8.0024 | Headrest / EVA018 | Leon,Madrid,Seville,Valencia
| Heat Pump | 1.1.AZ.0016 | Heat Pump/ Mini variable frequency Heat pump 73011-C8ZII-120V(UL)/R410A refrigerant / Minimum temperature 5℃ / US standard (for Vastera) | Masrren,Vastera
| P68B123-001 Control Box (for Dual Zone Cold Plunge) | 1.3.A1.0062 | P68B123-001 Control Box / 240-4KW controller /240V/50/60HZ / for Dual Zone Cold Plunge | Masrren,Vattern
| PB565-001Plus Control Panel | 1.3.A2.0052 | PB565-001Plus Control Panel / 5.0inch TFT liquid crystal display / touch-sensitive buttons / with WIFI module / with 5 logos / for dual-zone cold plunge use | Masrren(With WIFI module)
| PB565-001 Control Panel（for Dual Zone Cold Plunge） | 1.3.A2.0041 | PB565-001 Control Panel / 5.0inch TFT LCD display / Touch button / No WIFI transceiver module / Startup Display with Bellagio Logo / for Dual Zone Cold Plunge | Masrren(Without WIFI module)
| Circulating pump / WE10 | 1.1.A1.0077 | Circulating pump / WE10/110V/60HZ/ without plug / Line length 1.5m / (for Cold Plunges) | Masrren,Vastera,Vattern
| P16B162 Control Box | 1.3.A1.0059 | P16B162 Control Box / 100-240V/10A/50Hz/60Hz, / for Single Zone Cold Plunge | Vastera
| PB565-000 Control Panel | 1.3.A2.0042 | PB565-000 Control Panel / 5.0inch TFT LCD display / touch button / Designed for Mini heat pump / Startup Display with Bellagio Logo / for Single Zone Cold Plunge | Vastera(Without WIFI module)
| Pb565-000Plus Control Panel | 1.3.A2.0050 | Pb565-000Plus Control Panel / 5.0inch TFT LCD display / touch button / with WIFI transceiver module / with 5 logos / for Single Zone Cold Plunge | Vastera(With WIFI module)