## 260907
Photo | Item | Code | Description | Fit for models | Notes
| Control Box P68123 | 1.3.A1.0060 | Joyoway P68123 Control System / with 4KW heater / 110-240V/50/60HZ | Pure Series(Tahoe,Milano,Alpine,Mellisani)
| Control Panel PB562 Plus | 1.3.A2.0051 | Joyoway Control Panel PB562 Plus / 2.4-inch TFT LCD display / touch buttons / built-in WiFi transceiver / with Bellaro logo / with grey-white surface coating / for PURE series | Pure Series(Tahoe,Milano,Alpine,Mellisani)
| Ozone | 1.1.A4.0030 | Ozone / P78B138 / 100-240V / 100mA / 50Hz/60Hz | Suit for all models if installed
| Bluetooth player | 1.1.A5.0030 | Bluetooth player / HK-SPA60W-ST/100V-240Vac/1.5A/50/60HZ | Pure Series(Tahoe,Milano,Alpine,Mellisani)
| Bluetooth player | 1.1.A5.0026 | Bluetooth player / P29B70 / Bluetooth amplifier / US standard | Leon,Madrid,Masrren,Santorini,Seville,Valencia
| Water Pump | 1.1.A1.0066 | Water Pump / Dual-Speed pump / 48WUA2001-2/6 Input 2.0HP / 110V/60HZ / with AMP connector / (supplier brand 115V) | Masrren,Tahoe,Vattern,Milano(Pure Series),Tahoe(Pure Series),
| Water Pump | 1.1.A1.0081 | Water Pump / 1.5P 2speed pump / 48WUA1002C-II/1.5HP/230V/60HZ / with AMP connector / 60.3 connector | Alpine(Pure Series),Mellisani(Pure Series) | Could be replaced by 1.1.A1.0066
| Water Pump | 1.1.A1.0057 | Water Pump / 3HP 1speed Pump / 48WUA2002C-I / 230V/60HZ / with AMP connector / 60.3 connector / LX | BO-01,Leon,Madrid,SW Milano,Santorini,Seville,Valencia
| Water Pump | 1.1.A1.0068 | Water Pump / Single-Speed / 48WUA1003C-I/Input 2.0HP/115/230V/60HZ / Line length 1.5M / with AMP connector | Alpine(Pure Series),Mellisani(Pure Series)
| Alu. Skirt Corners | 4257.MadridD-1 | Alu. Grey Skirt Corners (Cut to Fit) | Leon,Madrid,Seville,Valencia
| PS Skirt Corners | 4257.MellisaniP-1 | PS Grey Skirt Corners for Pure Series (Cut to Fit) | Pure Series(Tahoe,Milano,Alpine,Mellisani)
| Strip for Skirt Corners | 4258.MellisaniP-1 | Strip for Grey Skirt Corners of Pure Series(Cut to Fit) | Pure Series(Tahoe,Milano,Alpine,Mellisani),Leon,Madrid,Seville, Valencia
| Filter | 1.1.B3.0046 | Filter / 205*150mm (height*diameter) / 150 folds | Leon,Madrid,Seville,Valencia | Unicel P/N: 6CH-940
| Filter | 1.1.B3.0020 | Filter / 180*125mm (height*diameter) / 120 folds | Masrren,Vastera,Vattern, | Unicel P/N: C-4405
| Filter | 1.1.B3.0007 | Filter /335*54*125mm（13.19" x 2.13" x 4.92"） | BO-01,Alpine(Pure Series),Mellisani(Pure Series),Milano B(Pure Series) | Unicel P/N: 4CH-926
| Filter | 1.1.B3.0057 | Filter / BL-230 / φ125mm*H230mm*110 folds（φ4.92" * H9.05" * 110 folds） / equipped with a short-style floating filter housing for use / For Tahoe A(Pure Series) | Tahoe A(Pure Series) | Unicel P/N: 4CH-935
| Gecko YE-5 Control Box | 1.3.A1.0047 | Gecko YE-5 Control Box / IN.YE-5-H4.0-AMP-485-V2 / North American version | BO-01,Leon,Madrid,Santorini,Seville,Valencia
| Gecko YE-5 Control Box | 1.3.A1.0066 | YE-5 Gecko Control Box -IN.YE-5-H4.0-AMP-V3FLX-GD1 | BO-01,Leon,Madrid,Santorini,Seville,Valencia | Without 485 heat pump cable connector
| Gecko IN.K1000 II Control Panel | 1.3.A2.0034 | Gecko IN.K1000 II Control Panel /IN.K1000-V2-BK-GE1 /With heating function | BO-01,Leon,Madrid,Santorini,Seville,Valencia
| LX Circulating pump | 1.1.A1.0058 | LX Circulating pump / 48WTC0153C-I / 0.25HP/115-230V/60HZ/ with AMP connector / North American version | Suit for all models if installed
| Headrest | 1.1.B8.0024 | Headrest / EVA018 | Leon,Madrid,Seville,Valencia
| Heat Pump | 1.1.AZ.0016 | Heat Pump/ Mini variable frequency Heat pump 73011-C8ZII-120V(UL)/R410A refrigerant / Minimum temperature 5℃ / US standard (for Vastera) | Masrren,Vastera
| P68B123-001 Control Box (for Dual Zone Cold Plunge) | 1.3.A1.0062 | P68B123-001 Control Box / 240-4KW controller /240V/50/60HZ / for Dual Zone Cold Plunge | Masrren,Vattern
| PB565-001Plus Control Panel | 1.3.A2.0052 | PB565-001Plus Control Panel / 5.0inch TFT liquid crystal display / touch-sensitive buttons / with WIFI module / with 5 logos / for dual-zone cold plunge use | Masrren(With WIFI module)
| PB565-001 Control Panel（for Dual Zone Cold Plunge） | 1.3.A2.0041 | PB565-001 Control Panel / 5.0inch TFT LCD display / Touch button / No WIFI transceiver module / Startup Display with Bellagio Logo / for Dual Zone Cold Plunge | Masrren(Without WIFI module)
| Circulating pump / WE10 | 1.1.A1.0077 | Circulating pump / WE10/110V/60HZ/ without plug / Line length 1.5m / (for Cold Plunges) | Masrren,Vastera,Vattern
| P16B162 Control Box | 1.3.A1.0059 | P16B162 Control Box / 100-240V/10A/50Hz/60Hz, / for Single Zone Cold Plunge | Vastera
| PB565-000 Control Panel | 1.3.A2.0042 | PB565-000 Control Panel / 5.0inch TFT LCD display / touch button / Designed for Mini heat pump / Startup Display with Bellagio Logo / for Single Zone Cold Plunge | Vastera(Without WIFI module)
| Pb565-000Plus Control Panel | 1.3.A2.0050 | Pb565-000Plus Control Panel / 5.0inch TFT LCD display / touch button / with WIFI transceiver module / with 5 logos / for Single Zone Cold Plunge | Vastera(With WIFI module)
| Water Pump | 1.1.A1.0080 | Water Pump / WBE150/1.5HP / 220V-240V/60Hz /1.5m Cord Length / AMP Plug / for American Deluxe series | Leon-DLX、Seville-DLX、Madrid-DLX、Valencia-DLX
| Light Connecting Cable | 1.1.A3.0046 | SPA Light Strand for Contour light, for all spas and swim spas (one pc with 3 spots) | Leon-ST、Valencia-ST、Seville-DLX、Madrid-DLX、Valencia-DLX、Tahoe A(Pure Series)、Milano B(Pure Series)、Mellisani(Pure Series)
| Master Light | 1.1.A3.0050 | 5-Inch / SPA Master Light / (Including Lamp Shade) (New Model: F30B176) (Additional Adapter Cable Required for Matching YE Electronic Control) | Pure Series（Tahoe、Milano、Alpine、Mellisani ） American Series（Leon-ST、Seville-ST、Madrid-ST、Valencia-ST） American DLX Series（Leon-DLX、Seville-DLX、Madrid-DLX、Valencia-DLX）
| Transparent luminous equipment | 1.1.A3.0056 | Transparent luminous equipment / Acrylic transparent solid round rod / Length 850 * Diameter 6mm / for American Standard series | Leon-ST、Seville-ST、Madrid-ST、Valencia-ST、
| Lamp holder for Perimeter Light | 1.1.A3.0067 | Lamp holder for Perimeter Light | Leon-DLX、Seville-DLX、Madrid-DLX、Valencia-DLX
| Lamp Holder | 1.1.A3.0084 | Lamp Holder / 3.5-inch / Light Grey Ring / for American Deluxe series | Leon-DLX、Seville-DLX、Madrid-DLX、Valencia-DLX
| Tape Lights | 1.1.A3.0088 | Tape Lights / RGB-V12/V1 / 1meter：RGB 0.4A / 4.8W | Leon-DLX、Seville-DLX、Madrid-DLX、Valencia-DLX
| Tape Lights | 1.1.A3.0090 | Tape Lights / RGB-V12/V4 / 2.2meters：RGB 0.9a/10.6W / for American Deluxe series | Leon-DLX、Seville-DLX、Madrid-DLX、Valencia-DLX
| Ozone stabilizer | 1.1.A4.0002 | Ozonator PT-PC0604 | Leon-ST、Seville-ST、Madrid-ST、Valencia-ST、Leon-DLX、Seville-DLX、Madrid-DLX、Valencia-DLX、Tahoe A(Pure Series)、Milano B(Pure Series)、Alpine(Pure Series)、Mellisani(Pure Series)
| Ozone Jet unit / A25152 | 1.1.A4.0014 | Ozone Jet unit / A25152 | Leon-ST、Seville-ST、Madrid-ST、Valencia-ST、Leon-DLX、Seville-DLX、Madrid-DLX、Valencia-DLX、Tahoe A(Pure Series)、Milano B(Pure Series)、Alpine(Pure Series)、Mellisani(Pure Series)
| Cartridges for SPA Frog | 1.1.A4.0032 | Cartridges for SPA Frog | Leon-ST、Seville-ST、Madrid-ST、Valencia-ST、Leon-DLX、Seville-DLX、Madrid-DLX、Valencia-DLX
| UV Sterilizer | 1.1.A4.0033 | UV Sterilizer / ARD-UVC15W / 110-220V / 60Hz | Leon-DLX、Seville-DLX、Madrid-DLX、Valencia-DLX
| Ozone Mixing Chamber | 1.1.A4.0035 | Ozone Mixing Chamber | Leon-DLX、Seville-DLX、Madrid-DLX、Valencia-DLX
| SPA Frog | 1.1.A4.0038 | SPA Frog / inline mineral purifying system / without cartridges / light grey lid | Leon-ST、Seville-ST、Madrid-ST、Valencia-ST、Leon-DLX、Seville-DLX、Madrid-DLX、Valencia-DLX
| Transducer | 1.1.A5.0007 | 50W Resonance Speaker | Leon-ST、Seville-ST、Madrid-ST、Valencia-ST、Leon-DLX、Seville-DLX、Madrid-DLX、Valencia-DLX、Tahoe A(Pure Series)、Milano B(Pure Series)、Alpine(Pure Series)、Mellisani(Pure Series)
| Amplifier | 1.1.A5.0031 | Amplifier / HK-SPA60W-BASS /100V-240Vac / 1.5A / 50/60HZ / for American Deluxe series | Leon-DLX、Seville-DLX、Madrid-DLX、Valencia-DLX
| Transformer | 1.1.A6.0014 | Transformer / for American Deluxe series | Leon-DLX、Seville-DLX、Madrid-DLX、Valencia-DLX
| Signal-amplifier | 1.1.A6.0015 | Signal-amplifier / HD-V12 / DC12V / 17A / 200W (max) / RGB / 0.8V - 12V / for American Deluxe series | Leon-DLX、Seville-DLX、Madrid-DLX、Valencia-DLX
| Splitter Plugs for controller boxes | 1.1.A7.0021 | Splitter Plugs for controller boxes | Leon-ST、Seville-ST、Madrid-ST、Valencia-ST、Leon-DLX、Seville-DLX、Madrid-DLX、Valencia-DLX、Tahoe A(Pure Series)、Milano B(Pure Series)、Alpine(Pure Series)、Mellisani(Pure Series)
| Fountaine Jet | 1.1.B1.0004 | Fountaine Jet / 2-Inch Nozzle Base / Light-equippable | Leon-ST、Seville-ST、Madrid-ST、Valencia-ST、Leon-DLX、Seville-DLX、Madrid-DLX、Valencia-DLX
| Jets Base | 1.1.B1.0263 | Airless Nozzle Base | Leon-ST、Seville-ST、Madrid-ST、Valencia-ST、Leon-DLX、Seville-DLX、Madrid-DLX、Valencia-DLX
| Jets Plugin | 1.1.B1.0309 | 1 inch Diamond-Shaped Plugin / Light Grey 6C | Leon-ST、Seville-ST、Madrid-ST、Valencia-ST、Leon-DLX、Seville-DLX、Madrid-DLX、Valencia-DLX
| Jets Base | 1.1.B1.0318 | 5 inch multi-hole jet / powerful Jet Base / with light | Leon-ST、Seville-ST、Madrid-ST、Valencia-ST、Leon-DLX、Seville-DLX、Madrid-DLX、Valencia-DLX、Alpine(Pure Series)、Mellisani(Pure Series)
| Ozone Outlet Jet | 1.1.B1.0321 | L-2603 Ozone and Sterilizer Outlet /Light Grey 6C | Leon-ST、Seville-ST、Madrid-ST、Valencia-ST、Leon-DLX、Seville-DLX、Madrid-DLX、Valencia-DLX、Tahoe A(Pure Series)、Milano B(Pure Series)、Alpine(Pure Series)、Mellisani(Pure Series)
| Jets Plugin | 1.1.B1.0324 | 2 inch Diamond-Shaped Direct-Injection Plugin / Light-equippable / Light Grey 6C | Leon-ST、Seville-ST、Madrid-ST、Valencia-ST、Leon-DLX、Seville-DLX、Madrid-DLX、Valencia-DLX
| Jets Plugin | 1.1.B1.0325 | 2 inch Diamond-Shaped Double-Rotation Plugin / Light-equippable / Light Grey 6C | Leon-ST、Seville-ST、Madrid-ST、Valencia-ST、Leon-DLX、Seville-DLX、Madrid-DLX、Valencia-DLX
| Jets Plugin | 1.1.B1.0328 | 3.5 inch Diamond-Shaped Direct-Injection Plugin / Light-equippable / Light Grey 6C | Leon-ST、Seville-ST、Madrid-ST、Valencia-ST、Leon-DLX、Seville-DLX、Madrid-DLX、Valencia-DLX
| Jets Plugin | 1.1.B1.0329 | 3.5 inch Diamond-Shaped Single-Rotation Plugin / Light-equippable / Light Grey 6C | Leon-ST、Seville-ST、Madrid-ST、Valencia-ST、Leon-DLX、Seville-DLX、Madrid-DLX、Valencia-DLX
| Jets Plugin | 1.1.B1.0332 | 4.5 inch Diamond-Shaped Direct-Injection Plugin / Light-equippable / Light Grey 6C | Leon-ST、Seville-ST、Madrid-ST、Valencia-ST、Leon-DLX、Seville-DLX、Madrid-DLX、Valencia-DLX
| Jets Plugin | 1.1.B1.0333 | 4.5 inch Diamond-Shaped Single-Rotation Plugin / Light-equippable / Light Grey 6C | Leon-ST、Madrid-ST、Valencia-ST、Leon-DLX、Madrid-DLX、Valencia-DLX
| Jets Plugin | 1.1.B1.0336 | 5 inch Diamond-Shaped Direct-Injection Plugin / Light-equippable / Light Grey 6C | Leon-ST、Seville-ST、Madrid-ST、Valencia-ST、Leon-DLX、Seville-DLX、Madrid-DLX、Valencia-DLX
| Jets Plugin | 1.1.B1.0337 | 5 inch Diamond-Shaped Single-Rotation Plugin / Light-equippable / Light Grey 6C | Leon-ST、Seville-ST、Madrid-ST、Valencia-ST、Leon-DLX、Seville-DLX、Madrid-DLX、Valencia-DLX
| Jets Plugin | 1.1.B1.0339 | 5 inch Diamond-Shaped powerful Direct-Injection Plugin / Light-equippable / Light Grey 6C | Leon-ST、Seville-ST、Madrid-ST、Valencia-ST、Leon-DLX、Seville-DLX、Madrid-DLX、Valencia-DLX
| Jets Base | 1.1.B1.0340 | 2 inch / Nozzle Base / Light-equippable | Leon-ST、Seville-ST、Madrid-ST、Valencia-ST、Leon-DLX、Seville-DLX、Madrid-DLX、Valencia-DLX
| Jets Base | 1.1.B1.0341 | 3.5 inch / Nozzle Base / Light-equippable | Leon-ST、Seville-ST、Madrid-ST、Valencia-ST、Leon-DLX、Seville-DLX、Madrid-DLX、Valencia-DLX
| Jets Base | 1.1.B1.0342 | 4.5 inch / Nozzle Base / Light-equippable | Leon-ST、Seville-ST、Madrid-ST、Valencia-ST、Leon-DLX、Seville-DLX、Madrid-DLX、Valencia-DLX
| Jets Base | 1.1.B1.0343 | 5 inch / Nozzle Base / Light-equippable | Leon-ST、Seville-ST、Madrid-ST、Valencia-ST、Leon-DLX、Seville-DLX、Madrid-DLX、Valencia-DLX
| Fountaine Jet | 1.1.B1.0345 | Fountaine Jet / 2-Inch Plugin / Diamond-Shaped/ Light-equippable / Light Grey 6C | Leon-ST、Seville-ST、Madrid-ST、Valencia-ST、Leon-DLX、Seville-DLX、Madrid-DLX、Valencia-DLX
| Diverter Valve Body | 1.1.B2.0072 | Diverter Valve Body / 2 Inch Three-Way Valve | Leon-DLX、Seville-DLX、Madrid-DLX、Valencia-DLX
| Switch Valve Body | 1.1.B2.0073 | Switch Valve Body / 1-Inch Two-Way Valve | Leon-ST、Seville-ST、Madrid-ST、Valencia-ST、Leon-DLX、Seville-DLX、Madrid-DLX、Valencia-DLX
| Regulater Valve Body | 1.1.B2.0074 | Regulater Valve Body / 1-Inch Air Regulator Valve Body | Leon-ST、Seville-ST、Madrid-ST、Valencia-ST、Leon-DLX、Seville-DLX、Madrid-DLX、Valencia-DLX
| Diverter Top Cover | 1.1.B2.0107 | Diverter Top Cover / 2 inch Three-Way Valve / Diamond-Shaped Handle / Light grey 6C | Leon-DLX、Seville-DLX、Madrid-DLX、Valencia-DLX
| Switch Valve Top Cover | 1.1.B2.0108 | Switch Valve Top Cover / 1 inch Two-Way Valve / Diamond-Shaped Handle / Light grey 6C | Leon-ST、Seville-ST、Madrid-ST、Valencia-ST、Leon-DLX、Seville-DLX、Madrid-DLX、Valencia-DLX
| Regulater Top Cover | 1.1.B2.0109 | Regulater Top Cover / 1 inch Air Regulater Diamond-Shaped Handle / Light grey 6C | Leon-ST、Seville-ST、Madrid-ST、Valencia-ST、Leon-DLX、Seville-DLX、Madrid-DLX、Valencia-DLX
| Filter | 1.1.B3.0077 | Filter /Customized extended Filter / φ125*H550*110 folding / L-2216H / for American series (Unicel C-4975) | Leon-ST、Seville-ST、Madrid-ST、Valencia-ST、Leon-DLX、Seville-DLX、Madrid-DLX、Valencia-DLX
| Filter Housing | 1.1.B3.0078 | Filter Housing / Long model 70cm / L-2216H / Light Grey 6C / for American series | Leon-ST、Seville-ST、Madrid-ST、Valencia-ST、Leon-DLX、Seville-DLX、Madrid-DLX、Valencia-DLX
| Drainer | 1.1.B4.0002 | B-208 / 1.5 Inches / Smooth Surface | Leon-ST、Seville-ST、Madrid-ST、Valencia-ST、Leon-DLX、Seville-DLX、Madrid-DLX、Valencia-DLX、Tahoe A(Pure Series)、Milano B(Pure Series)、Alpine(Pure Series)、Mellisani(Pure Series)
| Connector | 1.1.B4.0013 | Drain valve connector B208 | Leon-ST、Seville-ST、Madrid-ST、Valencia-ST、Leon-DLX、Seville-DLX、Madrid-DLX、Valencia-DLX
| Suction | 1.1.B4.0025 | Suction / 2.5-inch / Light Grey 6C mesh cover / for American series | Leon-ST、Seville-ST、Madrid-ST、Valencia-ST、Leon-DLX、Seville-DLX、Madrid-DLX、Valencia-DLX
| Headrest | 1.1.B8.0033 | Headrest / EVA018 / Light Grey 6C | Leon-ST、Seville-ST、Madrid-ST、Valencia-ST、Leon-DLX、Seville-DLX、Madrid-DLX、Valencia-DLX
| New Reversible Cabinet | 1.1.B9.1161 | New Reversible Cabinet (Grey+Brown)- -4pcs/bag | Leon-ST、Seville-ST、Madrid-ST、Valencia-ST、Leon-DLX、Seville-DLX、Madrid-DLX、Valencia-DLX、Tahoe A(Pure Series)、Milano B(Pure Series)、Alpine(Pure Series)、Mellisani(Pure Series)
| Pillow inserts | 1.1.BZ.0030 | Pillow inserts | Madrid-ST
| Skirt strip wrench | 1.1.CZ.0004 | Skirt strip wrench/Outdoor Spa Strip Removal Tool | Leon-ST、Seville-ST、Madrid-ST、Valencia-ST、Leon-DLX、Seville-DLX、Madrid-DLX、Valencia-DLX、Tahoe A(Pure Series)、Milano B(Pure Series)、Alpine(Pure Series)、Mellisani(Pure Series)
| Control Box P69B133 | 1.3.A1.0061 | Joyoway P69B133 Control System / with 4KW heater / 110-240V/50/60HZ | Leon-DLX、Seville-DLX、Madrid-DLX、Valencia-DLX
| Control Panel PB565 | 1.3.A2.0060 | Joyoway Control Panel PB565 / 50-inch TFT LCD display / touch buttons / without WiFi transceiver / for American Deluxe series | Leon-DLX、Seville-DLX、Madrid-DLX、Valencia-DLX
| Control Panel PB562 | 1.3.A2.0061 | Joyoway Control Panel PB562 / 2.4-inch TFT LCD display / touch buttons / without WiFi / for PURE series（Sticker Code:1.3.A3.0024) | Alpine(Pure Series)、Mellisani(Pure Series)、Milano B(Pure Series)、Tahoe A(Pure Series)
| Control Panel PB563 | 1.3.A2.0062 | Joyonway Control Panel PB563 / 3.5inch TFT LCD display / touch buttons / without WiFi transceiver / without sticker / for American Standard series（Sticker Code:1.3.A3.0023) | Leon-ST、Seville-ST、Madrid-ST、Valencia-ST
| Control Panel PB563 Sticker | 1.3.A3.0023 | Control Panel PB563 Sticker / for American Standard series | Leon-ST、Seville-ST、Madrid-ST、Valencia-ST
| Control Panel PB562 Sticker | 1.3.A3.0024 | Joyoway Control Panel PB562 Sticker / for PURE series | Alpine(Pure Series)、Mellisani(Pure Series)、Milano B(Pure Series)、Tahoe A(Pure Series)
| Splitter Plugs for controller boxes | 2.4.28.0022 | Control box shunt device / Single-strand AMP connector / black / white / green / terminal wire / UV / Bluetooth distribution line | Leon-ST、Seville-ST、Madrid-ST、Valencia-ST、Leon-DLX、Seville-DLX、Madrid-DLX、Valencia-DLX、Tahoe A(Pure Series)、Milano B(Pure Series)、Alpine(Pure Series)、Mellisani(Pure Series)
| Bellagio LOGO | 2.4.30.0010 | Bellagio LOGO on Front Skirt Panel 185*70mm | Leon-ST、Seville-ST、Madrid-ST、Valencia-ST、Leon-DLX、Seville-DLX、Madrid-DLX、Valencia-DLX、Tahoe A(Pure Series)、Milano B(Pure Series)、Alpine(Pure Series)、Mellisani(Pure Series)
| PVC Skirt Corners | 4257.MadridT-1 | PVC Skirt Corners / for American Series / H840 | Leon-ST、Seville-ST、Madrid-ST、Valencia-ST、Leon-DLX、Seville-DLX、Madrid-DLX、Valencia-DLX
| Strip for Skirt Corners | 4258.MadridP-1 | Strip for Skirt Corners / for American Series / H840 | Leon-ST、Seville-ST、Madrid-ST、Valencia-ST、Leon-DLX、Seville-DLX、Madrid-DLX、Valencia-DLX